## Instructions
This spreadsheet is intended to provide a standardized format for summary data from the detailed evaluations to be gathered and assessed.
Data is to be input into the Fill-in sheet.
All cells should be filled in where possible.
Note that cells in blue are drop-down lists - please select from the options available or specify other in box alongside
Cells in orange are calculations from other entered data and should be left
Please save file with a name descriptor including the address and file version, eg 1 Lambton Quay V1.18.xls for a building at 1 Lambton Quay.
Then send electronically to buildingsassessments@wcc.govt.nz in accordance with the instructions, along with the applicable full report.
Revisions
V1.8 | Cells named
V1.9 | Update to formulation of Ductility scaling factor
V1.10 | Minor updates (not issued)
V1.11 | Correction to IEP formulation, minor updates, add note re use of IEP, add box for IEP method
V1.12 | Correction to building identifier validation range
V1.13 | Correction to concrete shear wall period calcs, minor formatting, notes, liquefaction notes
V1.14 | Minor formatting correction
V1.15 | Edits to IEP - split directions for all of PAR, minor formatting changes
V1.16 | Changed validation on date for strengthening
V1.17 | Updated for Wgtn - delete IEP and add Critical Damage States
V1.18 | Further update for Wgtn
V1.19 | Update by QuakeCoRE-GNS
V1.20 | Saving Macro and colour changes
V1.21 | Addition of the assessment e-mail address.
V1.22 | corrected format for cells H142-H157, H165-H167 (posted 21/12/16 on SESOC website)
V1.23 | Removed site damage, %NBS, and added cells in CDS A/B
V1,24 | Checked and amended range names, delted unused from fill-in sheet

## Fill-in sheet
Standardised Summary Table: Targeted Damage Evaluation Data | [5 empty] | V1.23
All RED cells must be filled in prior to submission.
Submit drawings with form.
Location
| Building Name: |  |  |  | Assessing Engineer:
|  | Unit | No: | Street | CPEng No:
| Building Address: |  |  |  | Company:
| Legal Description: |  |  |  | Company project number:
Company phone number:
|  | Degrees | Min | Sec
| GPS south: |  |  |  | Date of submission:
| GPS east: |  |  |  | Inspection Date:
Revision:
| Building Unique Identifier (WCC BUFI number): |  |  |  | Is there a full report with this summary?
Available documentation
| Architectural |  |  |  | original designer name/date
| Structural |  |  |  | original designer name/date
| Mechanical |  |  |  | original designer name/date
| Electrical |  |  |  | original designer name/date
| Geotech report |  |  |  | original designer name/date
Site
| Surrounding Site slope: |  |  |  | Max retaining height (m):
| Soil type: |  |  |  | Soil Profile (if available):
Site Class (to NZS1170.5):
| In reclamation zone? |  |  |  | If Ground improvement on site, describe:
| Proximity to ocean (m, if <100m): |  |  |  | Approx site elevation (m):
Building
| No. of storeys above ground (excl. mezzanine): |  | single storey = 1 |  | Ground floor elevation (Absolute) (m):
Mezzanine?
| Ground floor split? |  |  |  | Ground floor elevation above ground (m):
Storeys below ground
| Foundation type: |  |  |  | if Foundation type is other, describe:
Building height (m):
Floor footprint area (approx):
| Year of construction: |  |  |  | Year of design:
| Is the building consistent with the Structural drawings? |  | If no, describe variation in report
| Seismic Strengthening/retrofit present? |  |  |  | If so, when (year)?
And what load level?
| Use/occupancy (ground floor): |  |  |  | Type of strengthening/retrofit:
| Use/occupancy (upper floors): |  |  |  | Securing of non-structural elements:
Use/occupancy notes (if required):
Importance level (to NZS1170.5):
| Plan irregularity: |  |  |  | First storey height (m)
| Vertical irregularity |  |  |  | Typical storey height (m)
Other irregularity
Gravity Structure
Gravity System:
Roof system:
Beams:
Columns:
Walls:
Floor Diaphragm:
Type of floor system
Topping thickness (slab if CIP) (mm)
Topping (slab if CIP) reinforcement
Precast unit type
Precast unit depth (mm)
Precast unit seating detail
Low friction bearing strip used
Beam to slab continuity reinforcement
| Link slab between precast units and frames |  |  |  | If yes, describe link slab (including width and thickness)
# bays of frames spanning parallel to single precast unit
Ties from columns into floor (for least restrained column)
Lateral load resisting structure (assumed for design)
| Lateral system along: |  |  | Note: Define along and across in detailed report!
Closest direction to "along":
Design Ductility assumed, m:
| Period along: |  |  |  | estimate or calculation?
| Total deflection (ULS) (mm): |  |  |  | estimate or calculation?
| maximum interstorey deflection (ULS) (mm): |  |  |  | estimate or calculation?
Lateral system across:
Closest direction to "across":
Design Ductility assumed, m:
| Period across: |  |  |  | estimate or calculation?
| Total deflection (ULS) (mm): |  |  |  | estimate or calculation?
| maximum interstorey deflection (ULS) (mm): |  |  |  | estimate or calculation?
Separation from neighbouring structures:
| north (mm): |  |  | leave blank if not relevant
east (mm):
south (mm):
west (mm):
Non-structural elements (fill in matrix) |  |  |  | Damaged in EQ? | Threat to Life Safety? | Threat to Egress?
Stairs:
Wall cladding:
Roof Cladding:
Glazing:
Ceilings:
Fire suppressant system:
Heating and Ventilation system:
Elevator:
Other heavy or hazardous elements:
Critical Damage States Evaluation for RC Buildings* |  | *reference Targeted Damage Evaluation Guidelines for description of each damage type
Damage posing collapse risk (A and B) |  | Where multiple cases observed, fill in for worst case
Transverse crack at end of hollowcore (top of slab):
| Max crack width: |  |  |  | If cracked, how many units with damage:
| Web cracking?: |  |  |  | Closest crack distance to beam support (mm):
Vertical offset at crack?:
Transverse crack at end of hollowcore (bottom of unit):
| Max crack width: |  |  |  | If cracked, how many units with damage:
| Web cracking?: |  |  |  | Closest crack distance to beam support (mm):
Vertical offset at crack?:
Transverse crack at end of ribs:
| Max crack width: |  |  |  | If cracked, how many units with damage:
| Inclination of crack: |  |  |  | Closest crack distance to beam support (mm):
Vertical offset at crack?:
| Damage to support of precast unit: |  |  |  | If damaged, how many units with damage:
| Remaining precast unit support: |  |  |  | Estimated seating lost due to damage (mm):
| Evidence of beam elongation: |  |  |  | Estimated seating lost due to beam elongation (mm):
| Loss of column lateral support: |  | Note: Mesh does not count as ties |  | How many columns affected?
| Shear cracks in columns: |  |  |  | How many columns affected?
Damage posing lower risk (C)
| Column Plastic Hinge damage - Criterion 1 met? |  |  |  | Describe damage as per criterion 1
| Criterion 2 met? |  |  |  | Describe damage as per criterion 2
| Criterion 3 met? |  |  |  | Describe damage as per criterion 3
| Criterion 4 met? |  |  |  | Describe damage as per criterion 4
Location of critical column plastic hinge:
| Beam Plastic Hinge damage - Criterion 1 met? |  |  |  | Describe damage as per criterion 1
| Criterion 2 met? |  |  |  | Describe damage as per criterion 2
| Criterion 3 met? |  |  |  | Describe damage as per criterion 3
| Criterion 4 met? |  |  |  | Describe damage as per criterion 4
Location of critical beam plastic hinge:
| Wall Plastic Hinge damage - Criterion 1 met? |  |  |  | Describe damage as per criterion 1
| Criterion 2 met? |  |  |  | Describe damage as per criterion 2
| Criterion 3 met? |  |  |  | Describe damage as per criterion 3
| Criterion 4 met? |  |  |  | Describe damage as per criterion 4
Location of critical wall plastic hinge:
| Web cracking of Hollowcore |  |  |  | If cracked, how many units with damage:
| Longitudinal cracking of hollowcore |  |  |  | If cracked, how many units with damage:
Mesh fracture
Damage to other elements posing life-safety risk
| Stairs |  |  |  | Describe damage:
| Heavy cladding |  |  |  | Describe damage:
| Heavy overhead non-structural elements |  |  |  | Describe damage:
Building Closure
Was the building closed following the earthquake?
| If yes, from when |  | dd/mm/yyyy
| If yes, to when |  | dd/mm/yyyy
| If yes, what was the reason(s) |  | greatest priority
(use all that apply, in priority order)
(if "other", please specify in notes)
Recommendations
| Repair/strengthening recommended: |  |  |  | Describe:
| Building Consent required: |  |  |  | Describe:
| Interim occupancy recommendations: |  |  |  | Describe:
| External barricading of public spaces recommended? |  |  |  | Describe:
Official Use only:
| Accepted By |  |  |  | Initial WCC review by:
| Date: |  |  |  | Further review by (or indicate Not Required):
Hinge damage criteria:
Total crack width in plastic hinge > 0.005d
Sliding has occurred on a crack
Wide (>0.5mm) diagonal cracks
Concrete degradation, indicated by significant spalling (concrete cover can be removed by hand)

## Data files
Site slope | flat |  | Building Use | Residential (Apartments/Flats) | Updated to align with WCC |  | Critical Damage States |  |  | Floor type | composite concrete in steel deck | describe tray type
| slope < 1in 10 |  |  | Commercial/Public Building | [6 empty] | concrete flat slab
| slope < 1in 5 |  |  | Infrastructure |  | A1 | Not Applicable |  |  |  | concrete waffle slab
| slope >1 in 5 |  |  | Education |  |  | none |  |  |  | non-composite concrete in steel deck | describe tray type
|  |  |  | Industrial/Warehouse |  |  | < 0.5mm (including "hairline") | How many units with damage? | how many instances |  | other | describe floor system
|  |  |  | Health (Rest home/Hospital) |  |  | 0.5-2mm | How many units with damage? |  |  | precast concrete toppingless | describe diaphragm connectors
Soil type | Young Alluvium |  |  | Accommodation - Hotel/Motel |  |  | >2mm | How many units with damage? |  |  | precast concrete with topping | [describe using options below]
| Alluvium/Colluvium |  |  | Other (specify) | [6 empty] | steel deck | describe type of steel deck
| Colluvium |  |  |  |  | A2 | Not Applicable |  |  |  | timber | joist depth and spacing (mm)
| Marine deposits | [5 empty] | none
| Swamp deposits |  | Documentation | full |  |  | insignificant |  |  | Reinforcement | Mesh (cold drawn)
| Hydraulic fill |  |  | none |  |  | moderate (without drop of unit) | How many units with damage? |  |  | Mesh (seismic G500E)
| Gravel fill |  |  | partial |  |  | severe (with drop of unit) | How many units with damage? |  |  | Mild steel reinforcement
| Other fill | [9 empty] | N/A
| Greywacke sandstone/mudstone |  | Stairs | cast insitu | notes | B1 | Not Applicable |  |  |  | Other | describe slab reinforcement
| unknown |  |  | other (specify) | describe |  | >75mm | Estimated seating loss due to damage (mm) |  |  | Prestressed reinforcement
|  |  |  | precast, full flight | describe supports |  | 25-75 mm | Estimated seating loss due to damage (mm)
Site Class | A |  |  | precast, half height | describe supports |  | 25-10 mm | Estimated seating loss due to damage (mm) |  | Precast floor | Double-tee
| B |  |  | steel | describe supports |  | <10 mm | Estimated seating loss due to damage (mm) |  |  | Flat slabs
| C |  |  | timber | describe supports | [5 empty] | Hollowcore | describe if hollowcore units are spaced with timber infill
| D |  |  |  |  | B2 | Not Applicable |  |  |  | N/A
| E | [5 empty] | insignificant |  | Unreinforced masonry |  | Other | describe precast floor system
| unknown | [5 empty] | moved but ties intact (mesh does not count as ties) | How many columns affected? | Concrete Block |  | Rib and timber infill | width of timber infill (mm)
|  |  | Cladding | brick or tile | describe (note cavity if exists) |  | moved over one floor, ties fractured or missing | How many columns affected? | Masonry veneer
Importance | IL1 | 1 |  | curtain wall system | estimate movement allowance |  | moved over two or more adjacent floors, ties fractured or missing | How many columns affected? | Glass curtain wall | Unit seating | Double-tee - Flange hung | describe type of hanger detail used
| IL2 | 2 |  | other heavy | describe |  |  |  | Tilt panel |  | Double-tee - Web supported (armoured)
| IL3 | 3 |  | exposed structure | describe | B3 | Not Applicable |  | Concrete panel |  | Double-tee - Web supported (not armoured)
| IL4 | 4 |  | other light | describe |  | none |  | Lightweight concrete panel |  | Hollow-core (no reinforcement into unit)
|  |  |  | plaster system | describe |  | < 0.5mm | How many columns affected? | Stucco |  | Hollow-core (reinforcement into cells of unit) | describe reinforcement detailing at support
|  |  |  | precast panels | thickness and fixing type |  | 0.5-2mm | How many columns affected? | Fibre cement panel |  | N/A
CSWs | Severe | 0.4 |  | profiled metal | describe |  | >2mm | How many columns affected? | Weatherboard |  | Other | describe unit seating detail
| Significant | 0.7 | [6 empty] | Profiled metal |  | Ribs - Haunched timber infill
| Insignificant | 1 | Glazing | aluminium frames |  | C1 | not applicable |  | Plywood |  | Ribs - Vertical timber infill
| None | 1 |  | other (specify) | describe |  | no damage |  | EIFS
|  |  |  | steel frames |  |  | damage but criteria not met |  |  | Bearing strip | N/A
Irregularity | severe |  |  | timber frames |  |  | damage with criteria met |  |  |  | Yes
| significant | [9 empty] | No
| insignificant |  | Ceilings | fibrous plaster, fixed
|  |  |  | heavy tiles | [5 empty] | Continuity reinforcement | Mild steel reinforcement
yes/no/unknown | yes |  |  | light tiles | [6 empty] | N/A
| no |  |  | none | [6 empty] | None
| unknown |  |  | strapped or direct fixed | [6 empty] | Only mesh
|  |  |  | plaster, fixed | [6 empty] | Other | describe reinforcement type
sprayed
yes/no | yes | [8 empty] | Link slab | N/A
| no |  | pounding damage | moderate | [6 empty] | No
|  | Liam to review |  | none | [6 empty] | Yes | describe link slab (incl. width and thickness)
foundation_type_list | isolated pads, no tie beams |  |  | severe
| strip footings | [8 empty] | Column ties | Beam restraining all columns
| pads with tie beams |  | Roof Cladding | Heavy tiles | describe | [5 empty] | Mild steel reinforcement | diagonal or straight column ties?
| mat slab |  |  | Membrane | substrate | C2 | not applicable |  |  |  | N/A
| raft slab |  |  | Metal | describe |  | none known |  |  |  | None
| driven precast piles |  |  | Other (specify) | describe |  | one web seen |  |  |  | Only mesh
| driven steel piles |  |  | Profiled composite materials | describe |  | 2 webs seen |  |  |  | Other | describe column ties
| timber piles |  |  | Profiled fibre cement | describe | [5 empty] | Prestressed reinforcement
| bored cast-insitu concrete piles |  |  | Shingles or shakes | describe | C3 | not applicable
| driven bulb piles | [5 empty] | insignificant
| steel screw piles |  | Heavy NS elements | Chemicals | describe |  | fully developed, with reinf in topping intact
| CFA piles |  |  | Machinery | describe |  | fully developed, with reinf in topping fractured
| other (describe) |  |  | Other (describe) | describe
|  |  |  | Tanks | describe | C4 | not applicable
gravity system | frame system | [5 empty] | none observed
| slab-column frame | [5 empty] | some observed
| load bearing walls | [5 empty] | widespread
mixed system
[6 empty] | D1 | not applicable
roof | concrete | slab thickness (mm) |  |  |  |  | no significant damage
| other (note) | describe roof system |  |  |  |  | damage (usable and sufficient seating)
| steel framed | rafter type, purlin type and cladding |  |  |  |  | damage (not usable)
| steel truss | truss depth, purlin type and cladding | Ground damage
| timber framed | rafter type, purlin type and cladding |  |  |  | D2 | not applicable
| timber truss | truss depth, purlin type and cladding | Settlement | none observed |  |  | no significant damage
|  |  |  | 0-25mm |  |  | damage (support unaffected)
|  |  |  | 25-100mm |  |  | damage (support damaged)
100-200mm
|  |  |  | more than 200mm |  | Web crack | not applicable
none visible
|  |  | Differential settlement | none observed |  |  | visible (vertical)
|  |  |  | 0-1:350 |  |  | visible diagonal (not direction of gravity shear)
|  |  |  | 1:350-1:250 |  |  | visible diagonal (direction of gravity shear)
1:250-1:150
|  |  |  | 1:150 or more |  | Rib crack
beams | cast-insitu concrete | overall depth x width (mm x mm) | liquefaction_vol | none apparent
| none |  |  | 0-2 m³/100m²
| other (note) | describe beam system |  | 2-5 m³/100m²
| precast concrete | overall depth (mm) |  | 5-10 m³/100m²
| riveted plate girder | overall depth (mm) |  | more than 10 m³/100m²
| steel non-composite | beam type
| steel composite | beam and connector type | Lateral_spread | none apparent
| timber | beam type |  | 0-50mm
50-250mm
columns | brick masonry | typical dimensions (mm x mm) |  | 250-500mm
| cast-insitu concrete | typical dimensions (mm x mm) |  | more than 500mm
| cast-iron | typical dimensions (mm x mm)
| load bearing walls | typical dimensions (mm x mm) | lateral_spread_differential | none apparent
| other (note) | describe column system |  | 0-1:400
| precast concrete | typical dimensions (mm x mm) |  | 1:400-1:100
| stone masonry | typical dimensions (mm x mm) |  | 1:100-1:50
| structural steel | typical dimensions (mm x mm) |  | more than 1:50
| timber | typical dimensions (mm x mm)
|  |  | Cracks | none apparent
walls | fully filled concrete masonry | thickness (mm) |  | 0-20mm/20m
| load bearing brick | thickness (mm) |  | 20-100mm/20m
| load bearing concrete | thickness (mm) |  | 100-200mm/20m
| load bearing stone | thickness (mm) |  | more than 200mm/20m
none
| non-load bearing | describe walls | Damage to area | none apparent
| other (note) | describe wall system |  | slight
| partially filled concrete masonry | thickness (mm) |  | moderate to substantial (1 in 5)
| timber framed | thickness (mm) |  | widespread to major (in in 3 to most)
lateral systems | concrete frame with infill | note total length of wall at ground (m):
| concrete shear wall | enter wall data in "IEP period calcs" worksheet for period calculation
| damage avoidance system | describe system | Recommendations
| ductile concrete moment frame | note typical bay length (m)
| fully filled CMU | note total length of wall at ground (m): | repair_list | none
| lightweight timber framed walls | note typical wall length (m) |  | minor non-structural
| multi-level tilt panel | note total length of wall at ground (m): |  | minor structural
| non-ductile concrete moment frame | note typical bay length (m) |  | significant structural
| other (note) | describe lateral system |  | significant structural and strengthening
| partially filled CMU | note total length of wall at ground (m): |  | demolition
| riveted steel moment frame | note typical bay length (m)
| single level tilt panel | note total length of wall at ground (m): | interim_list | Continued normal occupancy
| steel concentric braced frame | note typical frame sizes and bay length (m) |  | partial occupancy
| steel eccentric braced frame | note typical frame sizes and bay length (m) |  | do not occupy
| steel frame with infill | note typical frame sizes and bay length (m)
| timber moment frame | note typical bay length (m)
| unreinforced masonry bearing wall - brick | note wall thickness and cavity
| unreinforced masonry bearing wall - stone | note wall thickness and cavity
| welded and bolted steel moment frame | note typical bay length (m)
est_calc | estimated
calculated
placard_status | red
yellow
green or none
strengthening | >34% NBS
>67% NBS
>100% NBS
Directions | N-S
E-W
NW-SE
NE-SW
Assessment type | IEP
Detailed assessment
Strengthened
Closure | Structural damage
Non-structural damage (including internal and external elements)
L1/L2 assessments
Inside cordon related to another building
| Other | describe reason for closure
yes/no/NA | not applicable
no
yes
measured/estimated/NA | measured
estimated
not applicable