## Instructions
This spreadsheet is intended to provide a standardized format for summary data from the detailed evaluations to be gathered and assessed.
Data is to be input into the Fill-in sheet.
All cells should be filled in where possible.
Note that cells in blue are drop-down lists - please select from the options available or specify other in box alongside
Cells in orange are calculations from other entered data and should be left
Please save file with a name descriptor including the address and file version, eg 30 Worcester V1.9.xls for a building at 30 Worcester Boulevard.
Then send electronically to CERA in accordance with the instructions, along with the applicable full report.
Revisions
V1.8 | Cells named
V1.9 | Update to formulation of Ductility scaling factor
V1.10 | Minor updates (not issued)
V1.11 | Correction to IEP formulation, minor updates, add note re use of IEP, add box for IEP method
V1.12 | Correction to building identifier validation range
V1.13 | Correction to concrete shear wall period calcs, minor formatting, notes, liquefaction notes
V1.14 | Minor formatting correction

## Fill-in sheet
Detailed Engineering Evaluation Summary Data | [5 empty] | V1.14
Location
| Building Name: |  |  |  | Reviewer:
|  | Unit | No: | Street | CPEng No:
| Building Address: |  |  |  | Company:
| Legal Description: |  |  |  | Company project number:
Company phone number:
|  | Degrees | Min | Sec
| GPS south: |  |  |  | Date of submission:
| GPS east: |  |  |  | Inspection Date:
Revision:
| Building Unique Identifier (CCC): |  |  |  | Is there a full report with this summary?
Site
| Site slope: |  |  |  | Max retaining height (m):
| Soil type: |  |  |  | Soil Profile (if available):
Site Class (to NZS1170.5):
| Proximity to waterway (m, if <100m): |  |  |  | If Ground improvement on site, describe:
Proximity to clifftop (m, if < 100m):
| Proximity to cliff base (m,if <100m): |  |  |  | Approx site elevation (m):
Building
| No. of storeys above ground: |  |  | single storey = 1 | Ground floor elevation (Absolute) (m):
| Ground floor split? |  |  |  | Ground floor elevation above ground (m):
Storeys below ground
| Foundation type: |  |  |  | if Foundation type is other, describe:
| Building height (m): |  |  |  | height from ground to level of uppermost seismic mass (for IEP only) (m):
Floor footprint area (approx):
| Age of Building (years): |  |  |  | Date of design:
| Strengthening present? |  |  |  | If so, when (year)?
And what load level (%g)?
| Use (ground floor): |  |  |  | Brief strengthening description:
Use (upper floors):
Use notes (if required):
| Importance level (to NZS1170.5): | IL2
Gravity Structure
Gravity System:
Roof:
Floors:
Beams:
Columns:
Walls:
Lateral load resisting structure
| Lateral system along: |  |  | Note: Define along and across in detailed report!
Ductility assumed, m:
| Period along: |  | #N/A | enter height above at H31 and lateral system | estimate or calculation?
| Total deflection (ULS) (mm): |  |  |  | estimate or calculation?
| maximum interstorey deflection (ULS) (mm): |  |  |  | estimate or calculation?
Lateral system across:
Ductility assumed, m:
| Period across: |  | #N/A | enter height above at H31 and lateral system | estimate or calculation?
| Total deflection (ULS) (mm): |  |  |  | estimate or calculation?
| maximum interstorey deflection (ULS) (mm): |  |  |  | estimate or calculation?
Separations:
| north (mm): |  |  | leave blank if not relevant
east (mm):
south (mm):
west (mm):
Non-structural elements
Stairs:
Wall cladding:
Roof Cladding:
Glazing:
Ceilings:
Services(list):
Available documentation
| Architectural |  |  |  | original designer name/date
| Structural |  |  |  | original designer name/date
| Mechanical |  |  |  | original designer name/date
| Electrical |  |  |  | original designer name/date
| Geotech report |  |  |  | original designer name/date
Damage
Site: | Site performance: |  |  |  | Describe damage:
(refer DEE Table 4-2)
| Settlement: |  |  |  | notes (if applicable):
| Differential settlement: |  |  |  | notes (if applicable):
| Liquefaction: |  |  |  | notes (if applicable):
| Lateral Spread: |  |  |  | notes (if applicable):
| Differential lateral spread: |  |  |  | notes (if applicable):
| Ground cracks: |  |  |  | notes (if applicable):
| Damage to area: |  |  |  | notes (if applicable):
Building:
Current Placard Status:
Along | Damage ratio: |  |  |  | Describe how damage ratio arrived at:
Describe (summary):
Across | Damage ratio:
Describe (summary):
Diaphragms | Damage?: |  |  |  | Describe:
CSWs: | Damage?: |  |  |  | Describe:
Pounding: | Damage?: |  |  |  | Describe:
Non-structural: | Damage?: |  |  |  | Describe:
Recommendations
| Level of repair/strengthening required: |  |  |  | Describe:
| Building Consent required: |  |  |  | Describe:
| Interim occupancy recommendations: |  |  |  | Describe:
Along | Assessed %NBS before e'quakes: |  | #DIV/0! | %NBS from IEP below | If IEP not used, please detail assessment methodology:
Assessed %NBS after e'quakes:
Across | Assessed %NBS before e'quakes: |  | #DIV/0! | %NBS from IEP below
Assessed %NBS after e'quakes:
IEP |  |  |  | Use of this method is not mandatory - more detailed analysis may give a different answer, which would take precedence. Do not fill in fields if not using IEP.
| Period of design of building (from above): | 0 |  |  | hn from above: | m
| Seismic Zone, if designed between 1965 and 1992: |  |  |  | not required for this age of building
not required for this age of building
[5 empty] | along | across
|  |  |  | Period (from above): | 0 | 0
(%NBS)nom from Fig 3.3:
[5 empty] | Note:1 for specifically design public buildings, to the code of the day: pre-1965 = 1.25; 1965-1976, Zone A =1.33; 1965-1976, Zone B = 1.2; all else 1.0 | 1
[5 empty] | Note 2: for RC buildings designed between 1976-1984, use 1.2 | 1
[5 empty] | Note 3: for buildngs designed prior to 1935 use 0.8, except in Wellington (1.0) | 1
[5 empty] | along | across
|  |  |  | Final (%NBS)nom: | 0% | 0%
| 2.2 Near Fault Scaling Factor |  |  |  | Near Fault scaling factor, from NZS1170.5, cl 3.1.6: | 1
[5 empty] | along | across
|  |  |  | Near Fault scaling factor (1/N(T,D), Factor A: | 1 | 1
| 2.3 Hazard Scaling Factor |  |  |  | Hazard factor Z for site from AS1170.5, Table 3.3:
Z1992, from NZS4203:1992
[5 empty] | Hazard scaling factor, Factor B: | #DIV/0!
| 2.4 Return Period Scaling Factor |  |  |  | Building Importance level (from above): | 2
Return Period Scaling factor from Table 3.1, Factor C:
[5 empty] | along | across
| 2.5 Ductility Scaling Factor |  |  | Assessed ductility (less than max in Table 3.2) | 1 | 1
Ductility scaling factor: =1 from 1976 onwards; or =km, if pre-1976, fromTable 3.3:
|  |  |  | Ductiity Scaling Factor, Factor D: | 0 | 0
| 2.6 Structural Performance Scaling Factor: |  |  | Sp: | 1 | 1
|  |  |  | Structural Performance Scaling Factor Factor E: | 1 | 1
| 2.7 Baseline %NBS, (NBS%)b = (%NBS)nom x A x B x C x D x E |  |  | %NBSb: | #DIV/0! | #DIV/0!
| Global Critical Structural Weaknesses: | (refer to NZSEE IEP Table 3.4)
| 3.1. Plan Irregularity, factor A: |  | 1
| 3.2. Vertical irregularity, Factor B: |  | 1
| 3.3. Short columns, Factor C: |  | 1
| 3.4. Pounding potential | Pounding effect D1, from Table to right | 1
|  | Height Difference effect D2, from Table to right | 1
|  | Therefore, Factor D: | 1
| 3.5. Site Characteristics |  | 1
[5 empty] | Along | Across
| 3.6. Other factors, Factor F |  |  | For £ 3 storeys, max value =2.5, otherwise max valule =1.5, no minimum
Rationale for choice of F factor, if not 1
| Detail Critical Structural Weaknesses: | (refer to DEE Procedure section 6)
| List any: |  | Refer also section 6.3.1 of DEE for discussion of F factor modification for other critical structural weaknesses
| 3.7. Overall Performance Achievement ratio (PAR) |  |  |  | 0 | 0
| 4.3 PAR x (%NBS)b: |  |  | PAR x Baselline %NBS: | #DIV/0! | #DIV/0!
| 4.4 Percentage New Building Standard (%NBS), (before) |  |  |  |  | #DIV/0!
Official Use only:
Accepted By
Date:

## Data files
Site slope | flat |  | Building Use | commercial
| slope < 1in 10 |  |  | educational
| slope < 1in 5 |  |  | institutional
| slope >1 in 5 |  |  | multi-unit residential
parking
retail
Soil type | silt |  |  | other (specify)
| silty sand |  |  | public
sandy silt
peat
| gravel |  | Documentation | full
| mixed |  |  | none
partial
Site Class | A
| B |  | Stairs | cast insitu | notes
| C |  |  | other (specify) | describe
| D |  |  | precast, full flight | describe supports
| E |  |  | precast, half height | describe supports
|  |  |  | steel | describe supports
Importance | IL1 | 1 |  | timber | describe supports
| IL2 | 2
| IL3 | 3 |  |  |  |  | Unreinforced masonry
| IL4 | 4 |  |  |  |  | Concrete Block
|  |  | Cladding | brick or tile | describe (note cavity if exists) |  | Masonry veneer
|  |  |  | curtain wall system | estimate movement allowance |  | Glass curtain wall
CSWs | Severe | 0.4 |  | other heavy | describe |  | Tilt panel
| Significant | 0.7 |  | exposed structure | describe |  | Concrete panel
| Insignificant | 1 |  | other light | describe |  | Lightweight concrete panel
| None | 1 |  | plaster system | describe |  | Stucco
|  |  |  | precast panels | thickness and fixing type |  | Fibre cement panel
|  |  |  | profiled metal | describe |  | Weatherboard
Profiled metal
|  |  | Glazing | aluminium frames |  |  | Plywood
|  |  |  | other (specify) |  |  | EIFS
steel frames
timber frames
|  |  | Ceilings | fibrous plaster, fixed |  | age_list | Pre 1935
yes/no | yes |  |  | heavy tiles |  |  | 1935-1965
| no |  |  | light tiles |  |  | 1965-1976 | zone
|  |  |  | none |  |  | 1976-1992 | zone
foundation_type_list | isolated pads, no tie beams |  |  | strapped or direct fixed |  |  | 1992-2004
| strip footings |  |  | plaster, fixed |  |  | 2004-
| pads with tie beams |  |  | sprayed
| mat slab |  |  |  |  | zone_list | A
| raft slab |  | pounding damage | moderate |  |  | B
| driven precast piles |  |  | none |  |  | C
| driven steel piles |  |  | severe
| timber piles |  |  |  |  | IEP Soil Types
| bored cast-insitu concrete piles |  | Roof Cladding | Heavy tiles | describe
| driven bulb piles |  |  | Membrane | substrate | From NZS1170.5:2004, Cl 3.1.3 | A or B rock
| steel screw piles |  |  | Metal | describe |  | C shallow soil
| CFA piles |  |  | Other (specify) | describe |  | D soft soil
| other (describe) |  |  | Profiled composite materials | describe |  | E very soft soil
|  |  |  | Profiled fibre cement | describe
gravity system | load bearing walls |  |  | Shingles or shakes | describe | From NZS4203:1992, Cl 4.6.2.2 (only if known) | a) Rigid
| frame system | [5 empty] | b) Intermediate
roof | concrete | slab thickness (mm)
| other (note) | describe system
| steel framed | rafter type, purlin type and cladding | Ground damage |  |  | CSW severity | severe
| steel truss | truss depth, purlin type and cladding |  |  |  |  | significant
| timber framed | rafter type, purlin type and cladding | Settlement | none observed |  |  | insignificant
| timber truss | truss depth, purlin type and cladding |  | 0-25mm
25-100mm
floors | composite concrete in steel deck | tray type and overall thickness (mm) |  | 100-200mm
| concrete flat slab | slab thickness (mm) |  | more than 200mm
| concrete waffle slab | slab thickness (mm)
| non-composite concrete in steel deck | tray type, overall thickness and reinforcement type | Differential settlement | none observed
| other (note) | describe sytem |  | 0-1:350
| precast concrete toppingless | unit type and depth (mm), diaphragm connectors |  | 1:350-1:250
| precast concrete with topping | unit type and depth (mm), topping thickness and reinforcement type |  | 1:250-1:150
| steel deck | type |  | 1:150 or more
| timber | joist depth and spacing (mm)
|  |  | liquefaction_vol | none apparent
beams | cast-insitu concrete | overall depth x width (mm x mm) |  | 0-2 m³/100m²
| none | overall depth x width (mm x mm) |  | 2-5 m³/100m²
| precast concrete | overall depth (mm) |  | 5-10 m³/100m²
| rivetted plate girder | overall depth (mm) |  | more than 10 m³/100m²
| steel non-composite | beam type
| steel composite | beam and connector type | Lateral_spread | none apparent
| timber | type |  | 0-50mm
| other (note) | describe system |  | 50-250mm
250-500mm
columns | brick masonry | typical dimensions (mm x mm) |  | more than 500mm
| cast-insitu concrete | typical dimensions (mm x mm)
| cast-iron | typical dimensions (mm x mm) | lateral_spread_differential | none apparent
| load bearing walls | typical dimensions (mm x mm) |  | 0-1:400
| other (note) | typical dimensions (mm x mm) |  | 1:400-1:100
| precast concrete | typical dimensions (mm x mm) |  | 1:100-1:50
| stone masonry | typical dimensions (mm x mm) |  | more than 1:50
| structural steel | typical dimensions (mm x mm)
| timber | typical dimensions (mm x mm) | Cracks | none apparent
0-20mm/20m
walls | non-load bearing |  |  | 20-100mm/20m
| fully filled concrete masonry | thickness (mm) |  | 100-200mm/20m
| partially filled concrete masonry | thickness (mm) |  | more than 200mm/20m
| load bearing concrete | thickness (mm)
| load bearing brick | thickness (mm) | Damage to area | none apparent
| load bearing stone | thickness (mm) |  | slight
moderate to substantial (1 in 5)
widespread to major (in in 3 to most)
lateral systems | concrete frame with infill | note total length of wall at ground (m):
| concrete shear wall | enter wall data in "IEP period calcs" worksheet for period calculation
| damage avoidance system | describe system | Recommendations
| ductile concrete moment frame | note typical bay length (m)
| fully filled CMU | note total length of wall at ground (m): | repair_list | none
| lightweight timber framed walls | note typical wall length (m) |  | minor non-structural
| multi-level tilt panel | note total length of wall at ground (m): |  | minor structural
| non-ductile concrete moment frame | note typical bay length (m) |  | significant structural
| other (note) | describe system |  | significant structural and strengthening
| partially filled CMU | note total length of wall at ground (m): |  | demolition
| rivetted steel moment frame | note typical bay length (m)
| single level tilt panel | note total length of wall at ground (m): | interim_list | full occupancy
| steel concentric braced frame | note typical frame sizes and bay length (m) |  | partial occupancy
| steel eccentric braced frame | note typical frame sizes and bay length (m) |  | do not occupy
| steel frame with infill | note typical frame sizes and bay length (m)
| timber moment frame | note typical bay length (m)
| unreinforced masonry bearing wall - brick | note wall thickness and cavity
| unreinforced masonry bearing wall - stone | note wall thickness and cavity
| welded and bolted steel moment frame | note typical bay length (m)
est_calc | estimated
calculated
placard_status | red
yellow
green

## IEP period calcs
IEP data
|  | along | across
| concrete frame with infill | #DIV/0! | #DIV/0! | T = 0.09hn0.75 |  | for moment resisting concrete frames
| concrete shear wall | #DIV/0! | #DIV/0! | T = 0.14hn0.75 |  | for moment-resisting steel frames
| damage avoidance system |  |  | T = 0.08hn0.75 |  | for eccentrically braced frames
| ductile concrete moment frame | 0 |  | T=.06hn0.75 |  | for all other frame structures
| fully filled CMU | #DIV/0! | #DIV/0! | T=.09hn0.75/Ac0.5 |  | for concrete shear walls
| lightweight timber framed walls |  |  | T£0.4sec |  | for masonry shear walls
| multi-level tilt panel | #DIV/0! | #DIV/0! |  | Where: | hn = height in m from the base of the structure to the uppermost seismic weight or mass
| non-ductile concrete moment frame | 0 |  |  |  | Ac = SAi(0.2 + Lw/hn)2
| other (note) |  |  |  |  | Ai = cross sectional shear area of shear wall i in the first story of the buildings, in m2
| partially filled CMU | #DIV/0! | #DIV/0! |  |  | Lwi = length of shear wall i in the first storey in the direction parallel to the applied forces in m, with the restriction that Iwi/hn shall not exceed 0.9
| rivetted steel moment frame | 0
single level tilt panel
| steel concentric braced frame | 0
| steel eccentric braced frame | 0 |  |  |  |  | hn | 0
| steel frame with infill | #DIV/0! | #DIV/0! |  | Walls |  | along |  |  |  |  | Across
| timber moment frame | [5 empty] | L (m) | t (m) | A (m2) | L/hn | A(0.2+Lwi/hn)^2 | L (m) | t (m) | A (m2) | L/hn | A(0.2+Lwi/hn)^2
| unreinforced masonry bearing wall - brick | 0.4 |  |  |  | W1 |  |  | 0 |  |  |  |  | 0
| unreinforced masonry bearing wall - stone | 0.4 |  |  |  | W2 |  |  | 0 |  |  |  |  | 0
| welded and bolted steel moment frame | 0 |  |  |  | W3 |  |  | 0 |  |  |  |  | 0
[6 empty] | W4 |  |  | 0 |  |  |  |  | 0
[6 empty] | W5 |  |  | 0 |  |  |  |  | 0
[6 empty] | W6 |  |  | 0 |  |  |  |  | 0
[6 empty] | W7 |  |  | 0 |  |  |  |  | 0
[6 empty] | W8 |  |  | 0 |  |  |  |  | 0
[6 empty] | W9 |  |  | 0 |  |  |  |  | 0
[6 empty] | Sum |  |  |  |  | 0 |  |  |  |  | 0